## BOM_V4.1_voiceReco
Comment | Value | Quantity | Description | Designator | Unit price (octopart) | Supplier link (octopart) | Supplier Link
CAPACITOR
0.1uF | 0.1uF | 24 | Non-polarised capacitor | C1, C2, C3, C4, C8, C15, C17, C18, C62, C6, C11, C12, C16, C20, C25, C35, C36, C42, C46, C48, C49, C50, C52, C54 | 0.088 | 710-885012206071 | https://fr.farnell.com/wurth-elektronik/885012206071/condensateur-0-1-f-25v-10-x7r/dp/2495173?scope=partnumberlookahead&ost=2495173&searchref=searchlookahead&exaMfpn=true&ddkey=https%3Afr-FR%2FElement14_France%2Fw%2Fsearch
10uF | 10uF | 11 | Non-polarised capacitor | C5, C10, C14, C24, C26, C37, C41, C45, C47, C51, C53 | 0.167 | 81-GRM188R61A106KE9J | https://eu.mouser.com/ProductDetail/Murata-Electronics/GRM188R61A106KE69J?qs=sGAEpiMZZMs0AnBnWHyRQAsAWwhBCY7bp3pFrpMtukFBX6VOqeHlKw%3D%3D
1uF | 1uF | 4 | Non-polarised capacitor | C7, C59, C61, C21 | 0.14 | 732-7900-1-ND | https://fr.farnell.com/wurth-elektronik/885012106003/condensateur-1-f-6-3v-20-x5r-0603/dp/2533935?scope=partnumberlookahead&ost=2533935&searchref=searchlookahead&exaMfpn=true&ddkey=https%3Afr-FR%2FElement14_France%2Fw%2Fsearch
100uF | 100uF | 1 | polarised cap | C9 | 0.573 | PCE3750CT-ND | https://www.digikey.fr/product-detail/fr/panasonic-electronic-components/EEE-HC1C101XP/PCE3750CT-ND/672804
1000uF | 1000uF | 1 | polarised cap | C13 | 0.27 | 2611416 | https://fr.farnell.com/multicomp/mcvvt6r3m102fb3l/condensateur-1000-f-6-3v-cms/dp/2611416?st=MCVVT6R3M102
220uF | 220uF | 1 | polarised cap | C19 |  | 1823839 | https://fr.farnell.com/nichicon/uwt1c221mcl1gs/aluminum-electrolytic-capacitor/dp/1823839?st=UWT1C221MCL1GS
100pF | 100pF | 2 | Non-polarised capacitor | C22, C60 | 0.11 | 1710167 | https://fr.farnell.com/multicomp/mc0603n101k500ct/ceramic-capacitor-100pf-50v-c0g/dp/1710167?st=cap%20100pF%20%200603
1nF | 1nF | 1 | Non-polarised capacitor | C23 | 0.1 | 2904797 | https://fr.farnell.com/kemet/c0603s102k4racauto/cond-mlcc-aec-q200-1000pf-16v/dp/2904797?st=cap%201nF%20%200603
33pF | 33pF | 4 | Non-polarised capacitor | C43, C44, C55, C56 | 0.15 | 1710223 | https://fr.farnell.com/multicomp/mc0603n330k500ct/ceramic-capacitor-33pf-50v-c0g/dp/1710223?st=cap%2033pF%20%200603
4.7uF | 4.7uF | 2 | Non-polarised capacitor | C57, C58 |  | 1276-1907-1-ND | https://www.digikey.fr/product-detail/fr/samsung-electro-mechanics/CL10A475MQ8NNNC/1276-1907-1-ND/3889993
22uF | 22uF | 2 | Non-polarised capacitor | C38, C39 | 0.441 | 810-C1608X5R0J226M | https://fr.farnell.com/tdk/c1608x5r0j226m080ac/condensateur-22-f-6-3v-20-x5r/dp/2525088?CMP=GRHB-OCTOPART
75pF | 75pF | 1 | Non-polarised capacitor | C40 | 0.273 | 80-C0603C750J5G | https://www.digikey.fr/product-detail/fr/C0603C750J5GACTU/399-7958-1-ND/3471681?utm_campaign=buynow&WT.z_cid=ref_octopart_dkc_buynow&utm_medium=aggregator&curr=eur&site=us&utm_source=octopart
DIODES
Diode 1N4001 |  | 1 | Diode | D1 | 0.1 | 641-1310-1-ND | https://www.mouser.fr/ProductDetail/750-1N4001-G
Diode_Transil_SM6T |  | 1 | Diode | D2 | 0.405 | 511-SM6T12CA | https://www.digikey.fr/product-detail/fr/SM6T12CA/497-7428-1-ND/1883864?utm_campaign=buynow&WT.z_cid=ref_octopart_dkc_buynow&utm_medium=aggregator&curr=eur&site=us&utm_source=octopart
Diode_Shottky_VS-20BQ030HM3 |  | 1 | Diode | D3 | 0.44 | VS-20BQ030HM3/5BTGI-ND | https://www.digikey.fr/product-detail/fr/VS-20BQ030HM3-5BT/VS-20BQ030HM3-5BTGI-ND/5134969?utm_campaign=buynow&WT.z_cid=ref_octopart_dkc_buynow&utm_medium=aggregator&curr=eur&site=us&utm_source=octopart
Diode Toshiba DF2S6.8FS,L3M |  | 1 | Diode | D4 |  | DF2S6.8FS(TL4D)CT-ND | https://www.digikey.fr/product-detail/fr/toshiba-semiconductor-and-storage/DF2S6.8FSL3M/DF2S6.8FS-TL4D-CT-ND/3191336
INDUCTOR
33ohm | 33ohm | 2 | Inductor 0603 blm18pg330sn | L1, L2 | 0.09 | 490-5220-1-ND | https://fr.farnell.com/murata/blm18pg330sn1d/perle-de-ferrite-0603-33-ohms/dp/1515742?ost=1515742&ddkey=https%3Afr-FR%2FElement14_France%2Fsearch
Murata_1264EY-150M=P3 | 15uH | 1 | ind15uH | L3 |  | 2871570RL | https://fr.farnell.com/murata/1264ey-150m-p3/inductance-15uh-2-1a-20-bobinee/dp/2871570RL?st=Murata_1264EY-150M=P3
100ohm | 100ohm | 1 | Ind MPZ1608D101BTA00 | L4 |  | 445-2988-1-ND | https://www.digikey.fr/product-detail/fr/tdk-corporation/MPZ1608D101BTA00/445-2988-1-ND/1084531
15uH | 2.5kohm | 2 | Ind BLM18BD252SN1D | L5, L6, | 0.723 | 490-1028-1-ND | https://www.digikey.fr/product-detail/fr/murata-electronics-north-america/BLM18BD252SN1D/490-1028-1-ND/584476
100nH | 100nH | 2 | Ind MLZ1608DR10DT | L7, L8 |  | 2215630 | https://fr.farnell.com/tdk/mlz1608dr10dt/inductance-0-1uh-5-blindee/dp/2215630?ost=2215630&krypto=IXm%2FBg5VAwQUj0PPK%2B8mDsbknQNfYwesQ9RYq3O18s4mrfkSO3eRsrTDJNJjYCQzc5v4dJx9kpcfwl5uBs8k7Q%3D%3D&ddkey=https%3Afr-FR%2FElement14_France%2Fsearch
RESISTOR
470ohm | 470ohm | 2 | Resistor | R1, R3 | 0.088 | 2908375 | https://fr.farnell.com/bourns/cr0603-jw-471elf/resis-couche-epaisse-470r-0-1w/dp/2908375?scope=partnumberlookahead&ost=2908375&searchref=searchlookahead&exaMfpn=true&ddkey=https%3Afr-FR%2FElement14_France%2Fw%2Fsearch
10kohm | 10kohm | 11 | Resistor | R2, R4, R5, R6, R8, R9, R13, R14, R15, R19, R37 | 0.09 | 1632392 | https://fr.farnell.com/multicomp/mc0603saf1002t5e/res-thick-film-10k-1-0-1w-0603/dp/1632392?scope=partnumberlookahead&ost=1632392&searchref=searchlookahead&exaMfpn=true&ddkey=https%3Afr-FR%2FElement14_France%2Fw%2Fsearch
20kohm | 20kohm | 1 | Resistor | R7 | 0.088 | RHM20KDCT-ND | https://www.mouser.fr/ProductDetail/ROHM-Semiconductor/ESR03EZPJ203?qs=sGAEpiMZZMvdGkrng054t621aZ%2fa1rAR2g3R4fo%2ffogPUX8bS1X%2f9g%3d%3d
120ohm | 120ohm | 2 | Resistor | R11, R12 | 0.09 | 1652832 | https://fr.farnell.com/vishay/crcw0603120rfkea/res-couche-epaisse-120r-1-0-1w/dp/1652832?scope=partnumberlookahead&ost=1652832&searchref=searchlookahead&exaMfpn=true&ddkey=https%3Afr-FR%2FElement14_France%2Fw%2Fsearch
1kohm | 1kohm | 3 | Resistor | R18, R34, R35 | 0.14 | 2335830 | https://fr.farnell.com/panasonic/erjpa3f1001v/res-couche-epaisse-1k-1-0-25w/dp/2335830?CMP=GRHB-OCTOPART
10ohm | 10ohm | 5 | Resistor | R20, R21, R22, R31, R32 | 0.09
4.7kohm | 4.7kohm | 4 | Resistor | R10, R16, R23, R24 | 0.09 | P4.7KGCT-ND | https://www.digikey.fr/product-detail/fr/ERJ-3GEYJ472V/P4.7KGCT-ND/135199?utm_campaign=buynow&WT.z_cid=ref_octopart_dkc_buynow&utm_medium=aggregator&curr=eur&site=us&utm_source=octopart
510kohm | 510kohm | 1 | Resistor | R27 | 0.09 | P510KHCT-ND | https://www.digikey.fr/product-detail/fr/ERJ-3EKF5103V/P510KHCT-ND/1746789?utm_campaign=buynow&WT.z_cid=ref_octopart_dkc_buynow&utm_medium=aggregator&curr=eur&site=us&utm_source=octopart
49.9ohm | 49.9ohm | 1 | Resistor | R28 | 0.09 | P49.9HCT-ND | https://www.digikey.fr/product-detail/fr/ERJ-3EKF49R9V/P49.9HCT-ND/198412?utm_campaign=buynow&WT.z_cid=ref_octopart_dkc_buynow&utm_medium=aggregator&curr=eur&site=us&utm_source=octopart
100kohm | 100kohm | 2 | Resistor | R17, R29 | 0.09 | 1646028 | https://fr.farnell.com/multicomp/mc0603saf1003t5e/res-thick-film-100k-1-0-1w-0603/dp/1646028?scope=partnumberlookahead&ost=1646028&searchref=searchlookahead&exaMfpn=true&ddkey=https%3Afr-FR%2FElement14_France%2Fw%2Fsearch
13.3kohm | 13.3kohm | 1 | Resistor | R30 | 0.09 | P13.3KHCT-ND | https://www.digikey.fr/product-detail/fr/ERJ-3EKF1332V/P13.3KHCT-ND/198150?utm_campaign=buynow&WT.z_cid=ref_octopart_dkc_buynow&utm_medium=aggregator&curr=eur&site=us&utm_source=octopart
100ohm | 100ohm | 2 | Resistor | R33, R36 | 0.09 | P100GCT-ND | https://www.digikey.fr/product-detail/fr/panasonic-electronic-components/ERJ-3GEYJ101V/P100GCT-ND/134714
LEDs
Neopixel_3535 |  | 5 |  | U1, U2, U3, U4, U10 | 0.429 | 1528-1542-ND | https://www.mouser.fr/ProductDetail/485-2659
ICs
CMM-3729AT-42316-TR |  | 2 | Mems microphone |  |  | 102-5078-1-ND | https://www.digikey.fr/product-detail/fr/CMM-3729AT-42316-TR/102-5078-1-ND/9748846?utm_campaign=buynow&WT.z_cid=ref_octopart_dkc_buynow&utm_medium=aggregator&curr=eur&site=us&utm_source=octopart
SN754410NE |  | 1 | Quadruple Half-H Driver | U5 | 2.1 | 1470411 | https://www.mouser.fr/ProductDetail/595-SN754410NE
LM1117MPX-3.3/NOPB |  | 1 | 800mA Low-Dropout Linear Regulator, 4-pin SOT-223, Pb-Free | U6 | 0.969 | 926-LM1117MPX3.3NOPB | https://www.mouser.fr/ProductDetail/Texas-Instruments/LM1117MPX-33-NOPB?qs=sGAEpiMZZMsGz1a6aV8DcCERHZHPu4lvuMKECiC7JXI%3d
LM393D |  | 1 | Dual Differential Comparator | U7 | 0.36 | 296-1015-5-ND | https://www.mouser.fr/ProductDetail/595-LM393D
SN74LVC2G17DBVR |  | 1 | dual schmitt trigger buffer | U8 | 0.467 | 595-SN74LVC2G17DBVR | https://www.mouser.fr/ProductDetail/595-SN74LVC2G17DBVR
BSS138 |  | 2 | N channel MOSFET | U9, U11 | 0.38 | BSS138NH6327XTSA2CT-ND | https://www.digikey.fr/product-detail/fr/BSS138NH6327XTSA2/BSS138NH6327XTSA2CT-ND/5413728?utm_campaign=buynow&WT.z_cid=ref_octopart_dkc_buynow&utm_medium=aggregator&curr=eur&site=us&utm_source=octopart
Si7021-A20 |  | 1 | Si7021-A20 | U12 | 2.5 | 336-3140-5-ND | https://www.digikey.fr/product-detail/fr/silicon-labs/SI7021-A20-GM/336-3140-5-ND/5048933
TPS54202H |  | 1 | Power regulator 5V reg | U14 | 1.64 | 2576277 | https://www.digikey.fr/product-detail/fr/TPS54202HDDCT/296-44497-1-ND/6110781?utm_campaign=buynow&WT.z_cid=ref_octopart_dkc_buynow&utm_medium=aggregator&curr=eur&site=us&utm_source=octopart
LIS3DHTR |  | 1 | Accélérometer | U15 | 1.36 | 497-10613-1-ND | https://www.digikey.fr/product-detail/fr/stmicroelectronics/LIS3DHTR/497-10613-1-ND/2334355
WM8960 codec |  | 1 | CODEC audio | U16 | 4.51 | 238-WM8960CGEFL/V | https://eu.mouser.com/ProductDetail/Cirrus-Logic/WM8960CGEFL-V?qs=sGAEpiMZZMtq3QB8qGen7Qnyg3GPcL4UIv%2FyFT5jT9s%3D
12MHz XTAL 2520 |  | 1 | 12MHz | X1 | 1.33 | XC2194CT-ND | https://www.digikey.fr/product-detail/fr/ECS-2520S33-120-FN-TR/XC2194CT-ND/6578501?utm_campaign=buynow&WT.z_cid=ref_octopart_dkc_buynow&utm_medium=aggregator&curr=eur&site=us&utm_source=octopart
HEADER
Header 8x1 Nabaztag |  | 2 |  | H1 | 0,076 (x50) | 1593431 | https://fr.farnell.com/multicomp/mc34753/embase-male-1-rangee-coude-8voies/dp/1593431?ost=1593431&ddkey=https%3Afr-FR%2FElement14_France%2Fsearch
Header 2x1_Push_Button |  | 3 | Push_Button header | H3 | 0,0184 (x50) | 1593426 | https://fr.farnell.com/multicomp/mc34745/embase-male-1-rangee-coude-2voies/dp/1593426
Header 4x1 Nabaztag RFID |  | 2 |  | H4 | 0,0376 (x50) | 1593428 | https://fr.farnell.com/multicomp/mc34749/embase-male-1-rangee-coude-4voies/dp/1593428
Nabaztag_3x1_Volume |  | 2 |  | H5 | 0,0283 (x50) | 1593427 | https://fr.farnell.com/multicomp/mc34747/embase-male-1-rangee-coude-3voies/dp/1593427?scope=partnumberlookahead&ost=1593427&searchref=searchlookahead&exaMfpn=true&ddkey=https%3Afr-FR%2FElement14_France%2Fw%2Fsearch
RPI_B+_Header |  | 1 | RPI_B+_Header | H8 | 0.98 | 2847248 | https://fr.farnell.com/multicomp/2214s-40sg-85/connecteur-femelle-40-voies-2/dp/2847248?scope=partnumberlookahead&ost=2847248&searchref=searchlookahead&exaMfpn=true&ddkey=https%3Afr-FR%2FElement14_France%2Fw%2Fsearch
Header 6x1 Nabaztag Header |  | 2 |  | H9, H10 | 0,0551 (x50) | 1593430 | https://fr.farnell.com/molex/22-05-2061/conn-header-6-voies-1-rang-2-54mm/dp/9731229?scope=partnumberlookahead&ost=9731229&searchref=searchlookahead&exaMfpn=true&ddkey=https%3Afr-FR%2FElement14_France%2Fw%2Fsearch